## Tabelle1
No. | Item | Specifications | Quantity
|  |  | amount | unit
1 | Computer AiO or Tower+Screen | All-in-one PC or Tower and seperate Screen (same as Pos. 2) • Processor (CPU): min. Intel Core i7-12700K or AMD equivalent (3.8 GHz or higher) • (RAM): No less than 16 GB DDR4 or DDR5 (preferably 32 GB) • Graphics card (GPU): At least NVIDIA GeForce GTX 1660 Super / RTX 2060 or equivalent 4 GB of video memory or higher •Storage: Solid-state drive: at least 512 GB or more Additional hard drive: at least 1 TB or more •Display: At least a 24-inch or larger IPS monitor with a resolution of 1920x1080 or higher (2K or 4K is welcome)(99% sRGB coverage) • Operating system: At least Windows 10 or Windows 11 (64-bit) - licensed • Power supply: 550 W or higher, • Additional peripherals: Mechanical keyboard and precision mouse included | 31 | pcs
2 | Computer Screen / Monitor | • Panel Type: min. IPS (In-Plane Switching) • Screen Size: from 27" to 32" • Resolution: Minimum 2560 x 1440 (QHD); Preferred: 3840 x 2160 (4K UHD) • Aspect Ratio: 16:9 or 16:10 • Pixel Density: from ≥ 100 PPI (Pixels Per Inch) • Color Gamut Coverage: Minimum: 100% sRGB Preferred: from 99–100% Adobe RGB and 95–100% DCI-P3 • Factory Calibration: Yes, with color calibration report • Min. 10-bit Color Support: Yes (true 10-bit or 8-bit + FRC) • Brightness: from ≥ 350 nits • Contrast Ratio: from ≥ 1000:1 (native) • Input Ports: DisplayPort 1.4, HDMI 2.0 or 2.1, USB-C with DisplayPort Alt Mode and Power Delivery (≥65W) (Optional but ideal for single-cable setups), USB 3.0/3.1 Hub (at least 2 ports), Thunderbolt 3/4 support (optional), KVM Switch optional • Stand Adjustability:Height Adjustment, Tilt, Swivel, Pivot • VESA Mount Compatibility: 100x100mm • Thin bezel for dual-monitor setups | 31 | pcs