## 7000004872_Spezifikation_V2
Anlage "7000004872_Spezifikation IT-Equipment für Kamerun"_V2 Beschaffungsgegenstand: Das benötigte IT-Equipment wird zur Erweiterung der bestehenden IT-Infrastruktur der Partnerorganisation eingesetzt.
No: | Position | Q-ty | Specification
1 | SAN. HPE MSA 2062 16Gb Fibre Channel SFF Storage 6th Generation | 1 | Capacity & Drive Configuration | 2 x1,92TB SSDs inclusive (pool principal) , 4 x3,84 TB SSD +1x3,84 TB SSD hotspare, 2 x3,84 TB SSD +1x3,84 TB SSD hotspare, (Secondary pool) 6x2,4TB SAS, (Secondary pool) 4x2,4TB SAS, 10x7,60 TB NL-SAS + 1x7,6TB NL-SAS hotspare All disks must be HPE. Used for Virtualization and critical applications - SSD for performance Database), SAS for VMs NL-SAS for archiving
All RAIDs, 0,1, 5,6,10, including MSA-DP+ should be supported RAID 1 to be used for 1,92TB SSD ¦ RAID10 for 4x3.84TB SSD ¦ for RAID 10 6x2,4TB SAS ¦ RAID 6 for 10x7,68TB NL-SSA RAID10 for 2x3.84TB SSD ¦ for RAID 10 4x2,4TB SAS
|  |  | Controllers & Performance | 2 Controllers FC- Fibre Chanel with 4 ports each = 8 total Mode : Active Active, High Disponibility
8GB per Controller ¦ 16GB total, Write-back 2 Caches, 1st Fast bases on 2x1;92TB, a second persistent cache, Activate Write-back cache, Read cache and Cache Mirroring
O/I Workload - Could work in a hybrid environment with Virtualization, database, application services and archiving
|  |  | Connectivity | OM4 Multimode, LC-LC Duplex Connector, 16Go ( 150m max) ¦ 4 ports per Controller, 8 total
8 modules SFP ( 16Go FC SFP+) and 8 cables for the 2 controllers
|  |  | Expansion | yes, for extension of storage
Scalability expectations: To be deployed in a hybrid environmment and upgrade SAN storage up to 900TB with 9 Slave enclosures
|  |  | Software & Licensing | Yes - Snapshots, replication, tiering, RAID, etc. Hot data Migration, Compatibility (Promox v7,8,9 ), Security , High Availability Architecture - Data Service
Storage Management Utility (SMU v4) & CLI
|  |  | Support & warranty | Included support level: 5 years
| HPE MSA 1.92 TB SSD 10K SFF inclusive – 12 Gb/s -MSA-certified drive -MSA caddy included -Includes HPE MSA bracket (caddy) |  | Compatibility | compatible with Pos. 1 and incorporated with the SAN at purchase
|  |  | Drives | 2
|  |  | Target configuration | Intended use: host Operating system
|  |  | RAID / usable capacity expectations | RAID 1
Required usable capacity: 3,84 TB total, 1,92 TB usable
|  |  | Spare strategy | 1 hot spare required
|  |  | Support & warranty | Included support level: 5 years - 24/7 HPE Foundation Care
2 | HPE MSA 2.4 TB SAS 10K SFF – 12 Gb/s -MSA-certified drive -MSA caddy included -Includes HPE MSA bracket (caddy) | 4 | Compatibility | compatible with Pos. 1
|  |  | Drives | total 6 drives
|  |  | Target configuration | Intended use: for applicative VMs
|  |  | RAID / usable capacity expectations | RAID 10
Required usable capacity: 6x2,4TB = 14.4TB total, 7,2 usable
|  |  | Support & warranty | Included support level: 5 years - 24/7 HPE Foundation Care
3 | HPE MSA 3.84 TB SSD SAS SFF 2.5" ( 12Gb/s) -Firmware-certified drive -MSA caddy included -Includes HPE MSA bracket (caddy) | 3 | Compatibility | compatible with Pos. 1
|  |  | Drives | 5 ( 4+ 1 spare)
|  |  | Target configuration | Intended use: Database, Critical VMs
|  |  | RAID / usable capacity expectations | RAID 10
Required usable capacity: 4x3,84 TB = 15,36 TB total, 7,68 TB Usable
|  |  | Spare strategy | 1 hot spare required
|  |  | Support & warranty | Included support level: 5 years - 24/7 HPE Foundation Care
4 Position entfällt! | HPE MSA 7.6 TB NL-SAS 7.2K SFF (2.5") – 12 Gb/s -MSA-certified drive -MSA caddy included -Includes HPE MSA bracket (caddy) | 6 | Compatibility | compatible with Pos. 1
|  |  | Drives | 11 (10 +1 spare)
|  |  | Target configuration | Intended use: Archiving
|  |  | RAID / usable capacity expectations | RAID 6
Required usable capacity: 76,8TB total, 61,4TB Usable
|  |  | Spare strategy | 1 hot spare required
|  |  | Support & warranty | Included support level: 5 years - 24/7 HPE Foundation Care
5 | Fibre-Channel-SAN-Switch | 2 | Compatibility | compatible with Pos. 1
|  |  | Fibre Channel switch | 16 Gb FC
|  |  | Number of ports | 16 active ports
|  |  | Interoperable with | standard FC SAN environments
|  |  | Required features | Zoning support
|  |  | Additionally | Including SFPs and cables
|  |  | Manufacture Support | 5 years
6 | Dual Port HBA Card (HPE Server): HPE StoreFabric SN1200E (dual-port) | 2 | Compatibility | compatible with Pos. 1
|  |  | Interface | 16 Gb FC Dual-Port
|  |  | Interface / Bus type | PCIe Gen3 x8
|  |  | Manufacture support | 5 years
7 Position entfällt! | Module C8R24B MSA 16Gb Short Wave Fibre Channel SFP + 4-pack Transceiver pour HPE storage | 4 | Model | HPE 16Gb Short Wave Fibre Channel SFP+ Transceiver, 4-Pack (C8R24B)
|  |  | Compatibility | compatible with Pos. 1
|  |  | Form Factor | SFP+ (Hot-pluggable)
|  |  | Data Rate | 16 Gb/s Fibre Channel
8 | Multimode OM3/OM4 Fiber Patch Jumper 10G Gigabit Fiber Optic Cables Patch Cord LC to LC Duplex 50/125 OFNP | 10 | Item / Model | Multimode Fiber Patch Jumper, 10G / Gigabit, LC to LC Duplex
|  |  | Fiber Type | Multimode OM3 / OM4
|  |  | Core / Cladding | 50/125 μm
|  |  | Connector Type | LC to LC, duplex
|  |  | Data Rate | Up to 10Gb/s (10G Ethernet / Gigabit)
|  |  | Cable Jacket | OFNP
|  |  | Cable Length | 5 metres
9 neu hinzugefügt! | HPE MSA 2060 16Gb Fibre Channel LFF Storage (6th Generation) | 1
10 neu hinzugefügt! | NL-SAS 8TB drives | 11 | Compatibility | compatible with Pos. 2
|  |  | Drives | 11 (10 +1 spare)
|  |  | Target configuration | Intended use: Archiving
|  |  | RAID / usable capacity expectations | RAID 6
Required usable capacity: 76,8TB total, 61,4TB Usable
|  |  | Spare strategy | 1 hot spare required
|  |  | Support & warranty | Included support level: 5 years - 24/7 HPE Foundation Care
11 neu hinzugefügt! | SFP SAN (HPE) ( 3 packs or 12 SFP) - For HPE MSA 2062 16Gb Fibre Channel SFF Storage + HPE MSA 2060 LFF Storage - Reference : HPE C8R24B 16Gb FC SFP+ 4-pack - 16Gb FC, Short Wave (850nm), LC, OM3/OM4 - minimum : 2 packs (8) , with spare 3 pack (12) | 3 packs
12 neu hinzugefügt! | SFP SWITCH (Brocade) - for Switch FC SAN - XBR-000192 / XBR-000193 - References: 16Gb FC, SWL (850nm), LC, OM3/OM4 - minimum 16, with spare : 20 | 20 | Model | HPE 16Gb Short Wave Fibre Channel SFP+ Transceiver, 4-Pack (C8R24B)
|  |  | Compatibility | compatible with Pos. 6
|  |  | Form Factor | SFP+ (Hot-pluggable)
|  |  | Data Rate | 16 Gb/s Fibre Channel
13 neu hinzugefügt! | SFP (HBA) SERVERS - for Server HBA - Reference : Compatible HBA (QLogic/Emulex) - 16Gb FC, SW (850nm), LC, OM3/OM4 - minimum:8 , with spare 10 | 10