## 7000005709_Spezifikation
Item No | Specification | Quantity
Lot 1
1 | Extension Cord or Power Distribution Unit (PDU) – 6 Outlets with Surge Protection
| 6 power outlets (Type E/F with ground) Lightning and surge protection device (Surge arrester). Protects sensitive equipment (computers, 3D printers, measuring instruments) from voltage spikes on the network. Cord length: 1.5 meters. Conductor cross-section: 3 x 1.5 mm2 minimum to ensure optimal thermal safety under heavy load Illuminated main switch (ON/OFF) allowing the complete switch-off of connected equipment Protection status indicator light (alert if the surge arrester is out of service) Sockets equipped with child protection (safety shutters) Supports up to 3,680 W at 230 V (16 A) Suitable for indoor | 20
2 | 3m pre-crimped RJ45 cable
| Connector Type: RJ45 Cable Type: Ethernet Special Feature: High Speed, Data Transfer, Short, Transportable Ethernet Cable Category: Category 6 Throughput: 10/100/1000 Mbps (Gigabit) | 100
3 | High Capacity Industrial Document Shredder (Straight Cut)
| Fit Type: Straight Cut FA 400.2 Powerline 11.8 mm HSM Cutting width: 10–12 mm Security level: minimum DIN 66399 level P-2 (or equivalent) Sheet capacity: minimum 140 sheets (80 g/m²) per pass For 10-20 users Waste bin capacity: minimum 400 L Destroyed media: Papers, CD-DVDs, Credit cards, USB keys, Floppy disks | 1
4 | A3 Monochrome Digital Office Multifunction System – Class 30 pages/minute
| Key Features: Optional Print, Copy, Scan, Send and Fax Memory: min. 2 GB RAM Storage: Standard 64GB eMMC, expandable Compatible Operating Systems: Windows / Windows Server, Mac OS X (10.13 or later) Connectivity: Wired Ethernet (Gigabit), Wi-Fi, USB; compatible with standard network protocols (SMB, FTP, SMTP) Supports sending to multiple recipients; minimum 200 addresses stored or per job Authentication and Access Control: By Username and Password, by Service ID, Network Security: TLS 1.3, IPSec, SNMP V3, Firewall Features(IP/Mac Address Filters), 802.1X Operating Environment: Temperature 10 to 30 degrees and 20 to 80% relative humidity Access Accessory: Automatic Loader Access Handle | 1
5 | High-Performance Wi-Fi Base Station
| Standards: 802.11b/g/n/ac 2.4 GHz and 5 GHz Output power: 22 dBm Antennas: Built-in 3×3 MIMO BSSID: Up to 4 per AP Ports: 2 x Ethernet 10/100/1000 Security: WEP, WPA-PSK, WPA-Enterprise (WPA/WPA2, TKIP/AES) VLAN: 802.1Q Max power consumption: 9 W (PoE injector (48 V, 0.3A) included) Mounting kit: included Certifications: CE, FCC, IC or equivalent international approvals | 4
6 | High Speed Core Network Switch (L3 - 10GbE)
| 20 x 10GBASE-T ports 4 x 10GBASE-T/SFP+ combo ports RJ45 console ports and mini USB for out-of-band CLI management 10/100/1000BASE-T RJ-45 Ethernet for Out-of-Band IP Management 1 USB port Layer 3 switch for inter-VLAN routing and fine-grained Quality of Service (QoS) management to prioritize critical flows (e.g. CNC control) | 1
7 | High-Performance Rack Network Security Appliance – Multi-Gigabit VPN Gateway and Firewall
| High-performance ports: 4 x SFP28 (25 Gbps), 4 x SFP+ (10 Gbps), 4 x RJ45 GbE (100/1000/2500 Mbps) Internal Storage: 1TB M.2 SSD flash memory for fast and reliable storage capacity RAM: 64GB DDR4 to efficiently handle intensive workloads Processing power: 16-core processor with a maximum frequency of 3.1 GHz VLAN capabilities: Support for 4093 VLAN interfaces (802.1q) for efficient network segmentation Firewall throughput: minimum 50 Gbps and capable of handling at least 5,000,000 concurrent sessions and packet forwarding at ≥5 Mpps IPsec VPN Capability: 2.5 Gbps (AES256GCM16) throughput, 220 Kpps packets per second Threat protection: ~7.5 Gbps throughput, 625 Kpps packets per second Additional ports: 1 USB 3.0 port, 1 console port for management Reduced latency: 100μs firewall average latency for optimal network performance 100-240 VAC, 50-60 | 1
8 | High-performance three-phase uninterruptible power supply system (UPS)
| Product Type: Inverter (Three-Phase) Apparent power (VA): 20 kVA RMS Power (W): 18kW Grip: 3 phases Exit: 3 phases Optimized internal configuration (2x9Ah per block) to ensure critical autonomy for the safe shutdown of industrial processes High efficiency (up to 98% in high efficiency mode) to reduce operating costs and heat dissipation in the technical room LCD control screen, communication ports for network monitoring and automatic server shutdown in the event of a prolonged outage | 1
9 | High Definition Viewing Monitor (27" - IPS - FHD)
| Screen minimum size 68.6 cm (27 inches) IPS (In-Plane Switching) screen type, guaranteeing wide viewing angles (178 °) and faithful color reproduction FHD (1920 x 1080) resolution (native) 2 HDMI 1.4 ports: For connecting two digital sources simultaneously, suitable for multi-monitor setups 1 x VGA port Power supply 100-240 V AC 50/60 Hz Built-in blue light reduction technology to limit eye strain during extended work sessions | 2
10 | High-performance professional workstation for HPC and graphics processing
| Processor performance: processor optimized for industrial stability, intensive data management, and complex engineering calculations. Multi‑core server/workstation class CPU with a minimum CPU benchmark score of ≥ 15,000 on the PassMark CPU Mark score and at least 6 physical cores / 12 threads RAM 64GB RAM provides seamless multitasking to simultaneously run modeling software (SolidWorks, Fusion 360) and development environments (IDE) 4TB SSD Internal 1125W power supply Nvidia A2000 GPU, dedicated 12 GB GDDR6: Professional architecture certified for rendering accuracy and hardware acceleration of simulation calculations (AI, 3D rendering, video streams) Chassis designed for tool-less access, allowing for the addition of expansion cards or additional storage in the future | 2
11 | Micro Connect Mini Display Port 1.2 High-Resolution Video Conversion Cable - HDMI, 4K 2m
| Connectors: Mini DisplayPort (male) and HDMI Type A (male) Maximum resolution: 3840 x 2160 pixels Version: DisplayPort 1.2, HDMI 2.0 Cable minimum length: 2m | 2
12 | 14-inch Business Laptop – High Performance for Advanced Productivity ( Architecture – 10 Cores)
| Processor Type: Multi-core processor with a minimum of 10 physical cores and 12 threads, capable of running demanding applications such as virtual machines, integrated development environments, and simulation software CPU benchmark score of ≥ 16,000 on the PassMark CPU Mark score CPU Frequency: 4.7 GHz Minimum RAM: 16 GB, used to run virtual machines, development IDEs, or fieldbus simulators Storage: 512GB NVMe SSD, ensuring ultra-fast write and read speeds for operating systems and datasets | 15
Lot 2
13 | Water pump reel 50 m - 4 sockets
| Cable length: 50 m Cable suitable for 230 VAC / 16 A, conductor cross-section ≥1.5 mm², flexible and durable insulation (e.g., H05VV-F or equivalent) Voltage: 230 VAC / 16 A Max power: 1200 W (wound) / 3500 W (unwound) Child protection Overload: Thermal Circuit Breaker Reel: ABS Cable: PVC | 5
General Information
Project location, climate and other information: Lomé is the capital of Togo. The city of Lomé is located on the Gulf of Guinea on the Atlantic Ocean. According to official data, Lomé has about 2.2 million inhabitants in its metropolitan area. Lomé is 10 meters above sea level. The Port of Lomé is a major deep-water hub located on the coast, serving as a vital transit point for West Africa. The climate is tropical savanna and the average annual temperature is 27°C (between min. 23°C - max. 32°C). The annual rainfall is approximately 900 mm and the average humidity is 80%.
Mandatory requirements for all material items
Material and equipment requirements A Manufacturer’s Declaration of Conformity (EU DoC) shall be available and provided upon request