## Specification
Position | Item/Equipment | Minimum Requirements (please see also the attached tab "Definitions") | Non binding product samples | Quantity | Remarks The comparative specification should indicate any deviation from the technical parameters or functional description of the tender documents. If there is no deviation from the technical specification in columns A-E, please indicate "Yes". Otherwise, describe your special features in this column.
A
1 | Industrial Compact Thermal Imaging Camera | Infrared thermal imager with at least 160×120 resolution; temperature range −20 °C to +400 °C; thermal sensitivity ≤70 mK; visual camera with image fusion; 3.5″+ touchscreen; Wi-Fi/USB connectivity; IP54 rated; drop-tested to 2 m. Special Features: MSX®-(Multi-Spectral Dynamic Imaging) or equivalent image enhancement technology, such as IR-Fusion®, Super Resolution with fusion, or other combined thermal-visual overlay systems, capable of improving image clarity and object identification.”); robust IP54 design; cloud integration for instant sharing; compact form factor for pocket portability.. ISO 18434-1; UL/CSA/CE; EN 61326; NIST Traceable Calibration. | FLIR E6-XT FLIR E6 Pro Fluke TiS20+ Testo 868 | 8
2 | Industrial Three-Phase Power Logger | Portable power quality analyzer for voltage, current, power, energy (kWh), power factor, and harmonics; up to 1,000 V AC/DC; current up to 6,000 A; IEC 61000-4-30 Class A compliant; color touchscreen; internal storage for multiple sessions; USB/Wi-Fi connectivity. Special Features: Class A accuracy standard; flexible current probes for large conductors; remote data access via Wi-Fi; intuitive touch interface. With additional CTs that can measure up to 6000A.. IEC 61000-4-30 Class A; UL/CSA Certification; CE Marking; NRTL Certification. | Fluke 1736 + CT 6000A.. IEC 61000-4-30 Class A; Fluke 1746 + CT 6000A.. IEC 61000-4-30 Class A; Chauvin Arnoux PEL 103 + CT 6000A.. IEC 61000-4-30 Class A Megger MPQ1000 + CT 6000A.. IEC 61000-4-30 Class A; | 8
3 | Industrial Clamp-On Ultrasonic Flow Meter and Electromagnetic Flowmeter Fixed Clamp Kit | Transit-time ultrasonic flow measurement for DN50–DN700 pipes; ±1% accuracy; 0–±32 m/s flow velocity; liquid temperatures −30 °C to +160 °C (with appropriate transducers); LCD display; RS232/RS485 output; AC/DC powered; includes high-temp transducers and mounting hardware. Special Features: Non-intrusive clamp-on design; suitable for a wide range of pipe sizes and liquids; high-temperature compatibility; minimal maintenance due to no moving parts.OIML R 117-1; ISO 6416; CE Marking; ATEX/IECEx (if for hazardous locations). | Flexim Fluxus F601 EESIFLO Portalok 7S Fuji Portaflow C GE Panametrics PT878 | 5
4 | Portable industrial Flue Gas Analyzer (full kit with High-Temperature Kit) | Portable analyzer with capacity for at least 4 electrochemical sensors (O₂, CO, NO, NO₂, SO₂); Most importantly SO₂, temperature measurement up to at least 1,800 °C; automatic overload protection; calculates efficiency, CO₂, and excess air; internal storage for ≥100,000 readings; USB data transfer; battery and AC powered.Memory Maximum: 100 folders, Per folder: Max. 10 sites, Per site: Max. 200 logs, Sample pump Pump flow: 1.0 l/min Hose length: max. 25 feet (2 hose extensions and 1 probe hose) Max. pos. Special Features: Compact design for portability; built-in efficiency and CO₂ calculations; overload sensor protection; with Industrial probe kit 1800°C. quick warm-up time for fast deployment. Warranty Analyzer: 2 years (excluding working parts, e.g. sensors, sensor replacement filter) Rech. batt.: 1 year Sensors: CO, NO, COlow, NOlow, NO2 , SO2 : 1 year, O2 : 1.5 years, TÜV Approval; MCERTS; CE Marking; EN 50379-1/2/3 compliance. | Testo 350 Kane 458s Wohler A550 Ecom EN3 | 3
5 | Advanced handheld process Industrial Multifunction Process Calibrator (Full Kit – Meter and Probes) | Advanced handheld process calibrator capable of sourcing, simulating, and measuring mA, volts, RTD, thermocouples (K/J/T and Pt100/Pt1000), frequency, and pressure (with modules). Dual-range precision temperature measurement (−200 to +1,200 °C, probe-dependent) with accuracy up to 0.01% of range. Simultaneous source/measure capability for transmitter calibration and loop diagnostics. Large backlit display, data hold functions, and long battery life. Rugged industrial housing, supplied with test leads, probes, and carrying case.Dual measurement and sourcing capability allows simultaneous input/output calibration; built-in pressure module interface; user-adjustable ramp and step functions for simulating process changes; high accuracy suitable for demanding process control environments; portable and IP-rated for field use.EC 61010-1; IEC 61010-2-030; CAT I/II/III safety ratings (model-dependent); UL/CSA Certification; CE Marking; EN 61326-1 EMC; NIST Traceable Calibration; ISO/IEC 17025 Accredited Calibration (optional); RoHS; WEEE. | Beamex MC6 Fluke 754 Druck DPI 620 Genii Additel 226 | 1
B | Documentation
| The following documentation, in English, must be supplied in electronic form for all components of the system after the order has been placed: | Data Sheets
Equipment Manual
Warranty sheet
Certfication certificates
C | Material Delivery
| Storage at Place of Production and Material Delivery FCA Frankfurt Airport | All material must be delivered FCA Frankfurt Airport latest 3 weeks after approval by GIZ. Before delivery can begin, GIZ’s approval is required, as all customs formalities must be completed in advance. Please calculate 3 – 12 months for this process.
Dimensions (LxWxH), weight (kg) incl. packaging for air shipment
Immediately after placing the order, all relevant customs documents, such as the delivery note, packing list and pro forma invoice, must be submitted so that GIZ can prepare for import. This import preparation can take several months. Therefore the loading onto the ship can start only after approval by GIZ. This will happen when all customs documents are ready. The bidder must therefore allow to store all the goods for several months before transport can begin in the country of manufacture. The costs for each month (max. 12 months) must be specified in Leistungsverzeichnis. Billing is based on the actual duration. The storage period of 3 months will be part of the criteria for the evaluation. Please also note that the payment terms are linked to this.
C1 | Material Delivery DDP Lagos (optional)
All material must be delivered DDP GIZ office Abuja instead of FCA Frankfurt Airport latest 3 weeks after order. Detailled address at Abuja will be provided by giz with the offer. The option can be offered. All bidders must offer FCA Frankfurt Airport, as this is the only one used for evaluation.
D | Warranty
| min. 2 years | On individual equipment. Fully according to GIZ General Purchase Conditions 2023. This warranty takes precedence over product and manufacturer warranties. For individual components, longer warranty periods apply if described.
| Place of validity | All guarantee and warranty conditions apply free of charge at the Country GIZ Office Abuja. Even if the material was handed over at other locations.
| Guarantee assignment declarations | All warranties must be assigned to GIZ and project partners by declaration. This declaration must be signed and stamped by each manufacturer.

## Definitions
Abbreviation | Full Meaning | What It Ensures
MSX® | Multi-Spectral Dynamic Imaging | Better thermal image clarity
IR-Fusion | Infrared-Fusion | Better image clarity and interpretation
NIST | National Institute of Standards and Technology | Calibration accuracy
OIML R 117-1 | Metrology standard for liquid measurement | Billing-grade accuracy
ATEX | Explosive Atmospheres (EU) | Explosion safety (Europe)
IECEx | IEC Explosive Atmosphere Certification | Explosion safety (global)
CE | Conformité Européenne | EU regulatory compliance
NRTL | Nationally Recognized Testing Laboratory | U.S. safety certification
CT | Current Transformers | Sensors for Current measurement