## Sheet1
Item | Specifications | Safety Requirements & Compliance | Quantity | Delivery to
Baler: Vertical Hydraulic compaction power (tons) (T): 6-8 (Dimensions tolerance that could be accepted is up to 5%) | Hydraulic compaction power (tons) (T): 6-8 |  | 10 | Municipality of Edri Alshati
| Installed power, no load/empty (kw): 2.2-3 | Basic safety requirements: The design of the baling press must ensure that crushing, shearing, push, stab and pull in points are avoided as far as possible. Movable components must either not be designed to be hazardous or fitted with protective devices, fully compliant with standard EN 16252. |  | Municipality of Al Sharkiyah
| Idle cycle duration up/down (s): 22-26 |  |  | Municipality of Jadou
| Finished bale dimensions LxWxH (mm): 800x500x600 |  |  | Municipality of Janzour
| Machine weight (Kg): 600-700 |  |  | Municipality of Al bayda
| Number of textile straps: 4 |  |  | Municipality of Zintan
| Hydraulic pump (P/Q) |  |  | Municipality of Ghadames
| Motor/pump (direct coupling with proprtional valve) | Movable guards: The separating protective devices shall be designed and arranged in such a way that, when opening one of the protective devices, the movements of all hazardous parts of the machine are interrupted before a person's body part can reach the danger zone fully compliant with standards ISO12100 and ISO 14121-1. |  | Municipality of Ajkhira
| Hydraulic Jack: 1 |  |  | Municipality of Jalu
| Oil tank |  |  | Municipality of Awjila
Bale ejection: Semi-automatic - hydraulic ejector
Average weight of a bale (PET) (Kg):30 - 50
Yield in bales per hour: 3 to 5
Overall machine dimensions (Dimensions tolerance for the external body dimensions that could be accepted is up to 5%)
Stability: The baling presses must be designed in such a way that the stability of their position is guaranteed by a proper mass distribution and by the dimensions of the baling press base. Creep movements and tilting must be excluded while processing. Safety requirements must comply with Machinery Directive 2006/42/EC and be proven by certificate of conformity of EN 16500:2014, EN ISO 12100 – risk assessment principles, EN ISO 14119 – guard interlocks, EN ISO 13850 – emergency stops.
overall height (mm): 2400-2700
Overall length (mm): 1200-1400
Overall width (mm): 1060-1100
Loading height (mm): 850-950
Control system/cabine:
1. (voltage up, voltage down, phase failure, current gauge, volt gauge)
2. start, stop, finished bale signal
3. pressure relief valve on the pressure line of the hydraulic cylinder
4. front button for safety.
5. pressure hydraulic valve Including operation and maintenance manual Minimum warranty period: 24 months
Industrial Plastic Shredder to produce flakes (Dimensions tolerance that could be accepted is up to 5%) | Installed power (kw): 11 |  | 10
| Rotor speed (rpm): 400-500 | Basic safety requirements: The design of the plastic sherdder must ensure that shredding points are avoided as far as possible. Movable components must either not be designed to be hazardous or fitted with protective devices. |  | Municipality of Edri Alshati
| Loading Opening (mm): 800X500 |  |  | Municipality of Al Sharkiyah
| Grinding chamber dimensions: 510x420 |  |  | Municipality of Jadou
| Number of rotating blades in V: 6 (width from 7-9.5 cm, 2cm thickness each made of hard steel, hardness at least 55-58) hard steel, hardness at least 55HRC) |  |  | Municipality of Janzour
Municipality of Al bayda
Municipality of Zintan
| Number of fixed blades: 2 (width from 7-9.5 cm, 2cm thickness each made of hard steel, hardness at least 55-58 hrc)) |  |  | Municipality of Ghadames
Municipality of Ajkhira
| Control system: | Movable guards: The separating protective devices shall be designed and arranged in such a way that, when opening one of the protective devices, the movements of all hazardous parts of the machine are interrupted before a person's body part can reach the danger zone. |  | Municipality of Jalu
| 1. Star-Delta Control Panel, standard 54 (voltage up, voltage down, phase failure, current gauge, volt gauge |  |  | Municipality of Awjila
2. Limit switches for the machine safety
3. Limit switch for workers safety (e.g. stop the machine when opening the hopper)
4. Collection sink for shredded plastic (flakes)
Capacity(Kg/h): 180 to 200
| Grid: Ø 15mm (flakes size of Ø 15mm) Extra sets of special treated steel blades Including operation and maintenance manual | Stability: The shredder must be designed in such a way that the stability of their position is guaranteed by a proper mass distribution and by the dimensions of the baling press base. Creep movements and tilting must be excluded while processing. Safety requirements must comply with Machinery Directive 2006/42/EC and be proven by certificate of conformity of EN 60204 and EN 13857, Perform risk assessment (EN ISO 12100)
Minimum warranty period: 24 months
9 Meter Sorting belt (Dimensions tolerance that could be accepted is up to 5%) | Manual sorting line with belt conveyor | Safety Requirements | 10
| Equipped with a speed variator (frequency inverter) | Emergency stop buttons at both ends of the belt |  | Municipality of Edri Alshati
| 1. General characteristics & dimensions | Protective guards for all moving parts |  | Municipality of Al Sharkiyah
| Total length: 9,000 mm | Compliance with industrial safety standards (CE or equivalent). Safety requirements must comply with Machinery Directive 2006/42/EC and be proven by certificate of conformity and ergonomics standards as per ISO/CD TR 23474 and EN 602041, NF EN 61439-1&2 :2012, NF EN 60204 :2006, ISO 14121-2 - IS013857 :2019, ISO 12100 :2010, ISO 13849-1:2015 - ISO, 13849-2 :2012 - ISO 13850 : 2015, Et aux dispositions directives suivantes (Directive machine 2006/ 42/ CE, Directives machine 2014/30/ UC) |  | Municipality of Jadou
| Effective belt width: 1000 mm |  |  | Municipality of Janzour
| Side edge height: 55 -100 mm |  |  | Municipality of Al bayda
| Working height: adjustable between 900 mm and 1,100 mm, adapted to ergonomic requirements |  |  | Municipality of Zintan
| Adjustable legs allowing floor adaptation and leveling |  |  | Municipality of Ghadames
| 2. Structure and Materials |  |  | Municipality of Ajkhira
| Welded steel frame structure ensuring rigidity and stabiity |  |  | Municipality of Jalu
| Anti‑corrosion protection (galvanized or industrial paint) |  |  | Municipality of Awjila
painted steel, suitable for industrial environments
Stable structure designed for continuous operation
3. Conveyor and Belt
Motorized belt conveyor
One drive drum and one adjustable return drum
Return rollers mounted on sealed bearings, ensuring resistance to harsh environments (hot and dusty) and reduced maintenance
Belt made of 2 plies in EP fabric (Polyester in warp, Polyamide in weft)
Splicing method: hot vulcanization
Abrasion resistance according to DIN 53516: Maximum value: 130 mm³
Tensile strength (DIN 53504) kg/cm²: Minimum value: 170
Elongation at break (DIN 53504) %: Minimum value: 450
Mandatory side guides for waste retention
Steel rollers with sealed bearings
4. Drive System and Control & power supply
Industrial gear motor
Minimum motor power: 4.0-5.0 kW
Speed variation controlled by frequency inverter
Power supply: 400 V three-phase – 50 Hz
Protection rating: minimum IP55
Continuously adjustable belt speed: Operating range: 0.2 to 0.5 m/s
5. Capacity and Operation
Minimum number of sorting positions: ≥4 operators
Indicative minimum treatment capacity: ≥ 1 ton/hour
Suitable for dry recyclable waste (plastics, paper/cardboard, metals)
6. Ergonomics and Operator Safety
Access to sorting stations on both sides of the table
Compliant working height: 900 mm to 1,100 mm
Noise level: below 75 dB
7. Mandatory safety devices
Emergency stop system with pull cable and push button
Protective guards covering moving parts
Pinch point protection
Lockable main switch
Visual signaling devices indicating operating status (run, stop, fault)
08. Documentation and Warranty
Operation and maintenance manual
Electrical and mechanical drawings required
Minimum warranty period: 24 months
Green Waste Shredder | 1. Engine |  | 1 | Municipality of Janzur
(Dimensions tolerance that could be accepted is up to 5% (plus or minus)) | Engine capacity: 1450-1550 cc Number of cylinders: 4-Cyl. | Basic safety requirements: The design of the green waste sherdder must ensure that shredding points are avoided as far as possible. Movable components must either not be designed to be hazardous or fitted with protective devices.
Engine: 24- 25 hp/18-20 kw
Fuel: Diesel
Fuel consumption (l/h): 3.5-4.2
Fuel tank capacity (l):30- 40
2. Dimension working position (mm): 4340 x 1640 x 2400
| Average performance (m³/h): 25-30 | Movable guards: The separating protective devices shall be designed and arranged in such a way that, when opening one of the protective devices, the movements of all hazardous parts of the machine are interrupted before a person's body part can reach the danger zone.
Machine weight (kg): 1300-1450
Max. diameter (cm): 16-18
Clutch: Hydraulic clutch
Rotor weight (kg): 145-160
| Gross vehicle weight chassis (kg): 1300-1450 | Stability: The shredder must be designed in such a way that the stability of their position is guaranteed by a proper mass distribution and by the dimensions of the baling press base. Creep movements and tilting must be excluded while processing. Safety requirements must comply with Machinary Directive 2006/42/CE and be proven by certificate of conformity of EN 16500:2014
Width feed roller (mm): 400-420
Diameter rotor (mm): 540-580
Number of hammers: 12-16
Width feeder belt (mm): 400-450
Number of knives: 6
Diameter feeder roll (mm): 340-360
Height funnel (mm): 2200-2240
Turnable discharge chute: 180°
Dimension funnel (mm): 1550 x 1400
Chock/support: Series/Series
Tire size: 165R13C
Number of axes: 1
Height funnel (mm): 730-760
Hoods: Safety hood made of Polyester resin Including operation and maintenance manual
Minimum warranty period: 24 months
Installation, Commissioning and Testing (lump sum - required details see Special contractual terms and conditions) | Provision of layout and installation drawings is required. Installation indoors or under a shelter. All municipalities have confirmed the availability of the appropriate locations for the installation of the products. All preparatory work (such as laying foundations or ensuring level, sufficiently stable surfaces for machine installation, electrical connection points, etc.) is carried out by the project. The relevant specifications regarding foundations, ground conditions, availability of cranes, forklifts, etc., electrical connections, layout, etc., must be provided to the project team within two weeks of the contract being signed. Stating whether the supplier has support staff available for simple tasks is required. Electrical connections are already in place. There are 3-phase, 380V, CEE electrical plugs/ sockets. Commissioning and functional testing of the equipment. The supplier has to place the machineries in their designated places and to operate them which leads to full functionality of the individual machines. Testing should take max. 4 hours in total. Including a short introduction (max. 4 hours in total) for the municipal representative how to operate these machineries considering the safety issues. Installation and testing should take place directly / within 2-4 weeks after delivery to all sites. |  | For each Municipality. See suggested itinerary in seperate excel file.
Note: All specified standards (EN, ISO, etc.) or equivalent must be complied with.