## MEDEV
REFERENCE NO. BANF | QUANTITY | TYPE | SPECIFICATIONS
10 | 1 | Broadcast Mixer | 8 Inputs ¦ 6 Outputs ¦ Digital Display with Clock & Timer Talkback ¦ External Power Supply ¦ Bluetooth ¦ USB Inputs: 1-4: Mic / Stereo Line 5: Mic / Stereo Line / USB 6: Mic / Stereo Line / Bluetooth 7-8: Telephone Hybrid / Stereo Line Outputs: 1: Master Out 2: Aux Out 3: Studio Monitor 4: Guest Monitor 5: Guest Headphones 6: Front Panel Speaker Headphones Volume Controls: Aux · Speaker Headphones · Guest Headphones · Studio / Guest Monitor | Radio vision on air studio
20 | 1 | Radio Playout Workstation – 1 Channel | Playout/Automation Software with: Advanced scheduler and integrated media database/library Advertising management (spot scheduling, logs, reconciliation) Voice‑tracking and live assist Logging/aircheck and redundancy options Operating System: Windows 10/11 Pro 64‑bit (as required by the playout software) Hardware: 4U Rack Unit Professional audio card (2 in · 2 out, balanced) Processor & Memory: Multi‑core CPU (performance adequate for playout), 16 GB RAM Storage: 480 GB SSD (OS) + 4 TB HDD (media) Monitor not included
30 | 5 | 24" LED Monitor | Panel: 23.6–24ʺ class, Full HD 1920×1080 Brightness ≥250 cd/m²; contrast ≥1000:1; response time ≤5 ms Inputs: HDMI + at least one additional digital input (e.g., DVI‑D or DisplayPort); legacy VGA optional
40 | 5 | Cardioid Condenser Studio Microphone | Cardioid Condenser Studio Microphone Spider Shockmount ¦ Low Frequency Roll-Off ¦ 20dB Pad
50 | 1 | Microphone Arm with LED | Microphone arm with LED status light, grey anodized aluminum, height & depth adjustable, max load ≈2.1 kg, LED approx. 3 V DC
60 | 4 | Microphone table arm | Microphone table arm, Black
80 | 5 | Studio Headphones | Closed Circumaural Headphones Soft Ear Cushions ¦ Ergonomic Design 20Hz – 20kHz Frequency Response Incl. 1/4"Stereo Jack Adapter
90 | 1 | Headphone Distributor | 4-Channel Headphone Distributor 4x Independent Stereo Inputs (Jack) Individual Volume Control per Channel Expandable – Up to 4 Units Combinable Shielded Internal Power Supply ¦ 115V/230V 19" Rack ¦ 1U
100 | 1 | Compact Bluetooth Speaker Set | Configuration and Performance: Active compact speaker set in master & slave configuration Total amplifier power: approx. 60 W Class D (≈30 W per speaker) Frequency range: ~60 Hz – 20 kHz Maximum SPL: ≥100 dB Coverage: approx. 120° × 120° Drivers: Each speaker with low‑frequency and high‑frequency drivers (comparable to 4.5″ woofer and 0.75″ tweeter class) Inputs and Connectivity: Wired inputs: RCA (unbalanced), 2× 6.35 mm TRS (balanced), 3.5 mm AUX Headphone output: 3.5 mm Wireless audio input supported (e.g., Bluetooth or equivalent) Power and Controls: Integrated Class D amplification On‑device volume/control as provided by the manufacturer Enclosure and Dimensions: Compact enclosure, color: black Indicative dimensions per speaker: approx. 247 × 153 × 124 mm Scope of Delivery: Pair of active speakers (master/slave) Required power cables and any interconnects for master/slave operation
110 | 1 | Dual CD / MP3 Player | Dual Media Player CD · MP3 · USB 19" Rack Unit
120 | 2 | On Air Light | On‑air signal light, controllable via GPIO/relay or IP; 12 V DC (approx. 330 mA); AC adapter 100–240 V; robust housing (e.g., polycarbonate)
130 | 1 | FM Digital Audio Processor | 4‑band processing; built‑in RDS encoder & stereo generator; TFT display; stereo separation ≥60 dB; 30 Hz–15 kHz; inputs: AES/EBU, balanced analog XLR, SCA; outputs: 2× MPX (BNC), AES/EBU, balanced analog, SCA; features: internal changeover with silence detector, pre/post monitoring, web remote, USB
140 | 1 | Prewiring - On Air Studio | Studio Prewiring Package Cables, Connectors & Interconnections 100m Balanced Audio Cable 100m MPX Cable 100mLAN Cable Factory Tested
150 | 3 | PTZ Full HD Network Camera | 1920×1080; 20× optical zoom Outputs: HDMI and SDI (e.g., 3G‑SDI); USB optional IP control; PoE IP streaming support (e.g., RTSP/RTMP); NDI or equivalent low‑latency, visually lossless IP video protocol acceptable Wall bracket included | Studio Video Equipment
160 | 3 | Professional Camera Tripod | Professional Heavy Duty Tripod 163cm ¦ Aluminum Alloy 360° Swivel Fluid Head Quick Release Plate ¦ 1/4" & 3/8" Screws Max. Load 8kg ¦ Carrying Bag Included
170 | 1 | PTZ Camera Controller | Display; joystick; ≥10 presets Control: RS‑232/RS‑422/RS‑485; VISCA over IP; PELCO‑D/P Compatible with major PTZ brands
180 | 1 | 12G SDI Video Router ¦ 10x10 Matrix | 10×10 SDI matrix up to 12G‑SDI; reclocking Front panel with LCD and control knob; software/IP remote control Supports SD, HD, UHD SDI formats
190 | 1 | SDI Capture & Playback Card | PCIe video I/O card with SD/HD/3G‑SDI (12G optional as needed) 10‑/12‑bit processing; 4:2:2 (optionally RGB) Up/Down/Cross conversion Drivers for macOS/Windows/Linux
200 | 1 | SDI & HDMI Monitoring Card | PCIe monitoring I/O with SDI & HDMI Uncompressed 10‑bit video; 4:2:2 sampling Drivers for macOS/Windows/Linux
210 | 1 | Licence vMix 4k | License for live production and streaming software with 4K mixing, multiview, recording, external I/O support, and RTMP/SRT streaming (vMix 4K or equivalent)
220 | 1 | Workstation – Video Logger – 4 Channels | 4U rack (19ʺ) Operating system: 64‑bit professional edition (as required by logging software) Processor & memory: 8 cores minimum (8th gen or higher performance), 16 GB RAM Storage: System SSD 480 GB; data 2× HDD 4 TB Video inputs: 4× SDI input Video logging software: ≥4 channels simultaneous operation 24/7 continuous recording and streaming Network playback (LAN player) Automatic/scheduled recordings Timecode support and remote management
230 | 8 | LED Light – 1200 Dual Color – DMX | Light Output: 1200 LEDs Color Temperature: Dual Color, 3200 Kelvin or 5600 Kelvin Power Consumption: 80 Watt DMX Control: Digital Multiplex Input and Output
240 | 8 | Clamps for lights | Clamps for light positioning
250 | 5 | Professional Camcorder Kit with Backpack | Camvorder: Sensor ≥1″ class; 20× optical zoom; UHD/1080p; variable frame rates; HDR profile (e.g., HLG) or equivalent; 2× media slots; TC in/out; 3G‑SDI & HDMI output; USB host; LAN; separate rings for zoom/focus/iris; front mic with level control; optional wireless file transfer Battery: Type: Rechargeable Lithium-Ion Capacity: 6 Ampere-hour Output: 43 Watt, 7.2 Volt Indicator: 4 LED Charge Display Additional Output: Universal Serial Bus, 5.5 millimeter Direct Current Connector Memory Card: Capacity: 64 Gigabyte with Backpack Bag
260 | 5 | Professional Heavy Duty Tripod | Material: Aluminum Alloy Maximum Height: 163 centimeter Maximum Load: 8 kilogram Fluid Head: Rotation: 360 Degree Swivel Quick Release Plate included Screw Compatibility: 1/4 inch and 3/8 inch Accessories Included: 1× Carrying Bag
270 | 5 | Wireless Handheld Microphone System | Digital camera‑mount wireless system; handheld transmitter with cardioid dynamic capsule; compact camera‑mount receiver Encrypted digital transmission (e.g., AES); compliant with national frequency regulations Range up to ~30 m; up to 8 simultaneous systems (environment‑dependent) Auto operation and auto mic level optional Power: rechargeable battery, ~4 h runtime; USB charging
280 | 5 | Professional Closed-Back Headphones | Headphones: Type: Closed Circumaural Frequency Response: 20 Hertz to 20 Kilohertz Ear Cushions: Soft, Ergonomic Design Accessories Included: 1× 1/4 inch Stereo Jack Adapter
290 | 5 | Mountable Bi-Color LED Video Light | Bi‑color 2500–9900 K; rechargeable (e.g., USB); mini‑panel form factor; mountable on DSLR/mirrorless cameras
300 | 5 | Laptop | Size: 14 inches Panel: High-quality IPS/OLED with high brightness (≥500 nits) and wide color gamut (e.g., 100% sRGB or DCI-P3); HDR support optional Processor & Memory: CPU/GPU: High‑performance multi-core CPU and capable GPU or integrated SoC; define minimum performance via benchmark (e.g., ≥ X in Cinebench R23 multi / Geekbench; to be specified) System memory: ≥16 GB (shared memory with SoC or conventional RAM allowed) Storage: ≥1 TB SSD Connectivity: At least 3 ports compliant with USB4/Thunderbolt 4 standards (compatibility) 1× HDMI output (native or via included adapter) 1× SD card slot (UHS‑I/II; SDXC) 1× 3.5 mm audio jack Charging via USB‑C Power Delivery or proprietary charging port Input: Backlit keyboard with biometric sign‑in (fingerprint or face recognition) Keyboard layout: French (FR) Preinstalled software / compatibility: Operating system: Current professional desktop OS (e.g., Windows 11 Pro or macOS), compatible with required applications Applications: Tools for photo, video editing, and audio production, plus office suite (word processing, spreadsheet, presentation). If specific commercial licenses are required, allow “or equivalent” or procure separately. Accessories: Accessory kit (e.g., sleeve/bag, needed USB‑C/USB‑A/HDMI/DP adapters as applicable) Power supply: Must be included (no delivery without AC adapter)
310 | 10 | All-In-One Desktop Computer | Size: 24 inches (class) Resolution: ≥4K class (e.g., 3840×2160 or higher) Panel: IPS or equivalent with wide color (e.g., 100% sRGB or DCI‑P3) and brightness ≥400 nits Processor & Memory: CPU/GPU: Capable multi‑core CPU with integrated or discrete GPU; define minimum performance via benchmark (e.g., ≥ X in Cinebench R23 multi / relevant GPU metric; to be specified) System memory: ≥16 GB Storage: ≥512 GB SSD Connectivity: Minimum 4 user-accessible I/O ports, including USB‑C (USB4/Thunderbolt‑compatible) and/or USB‑A; total ≥4 1× Gigabit Ethernet (≥1 Gbit/s; 2.5G optional) External display output (e.g., HDMI/DisplayPort), native or via included adapter Input devices: Wireless mouse Backlit keyboard with biometric sign‑in (fingerprint or face recognition) Keyboard layout: French (FR) Preinstalled software / compatibility: Operating system: Current professional desktop OS (e.g., Windows 11 Pro or macOS), compatible with required applications Applications: Office suite (word processing, spreadsheet, presentation) and basic photo/video/audio editing tools Accessory kit (e.g., essential cables, adapters; etc.)
320 | 1 | Network Attached Storage Server | Enclosure: Form Factor: 2 Unit Rack Drive Bays: 8 Rack Slide Rail Kit included Processor & Memory: Processor: Quad-Core, 1.7 Gigahertz Memory: 8 Gigabyte DDR4 2400 Megahertz Unbuffered Maximum Memory: 16 Gigabyte Storage: Drives: 6× Hard Disk Drive, 10 Terabyte, 3.5 inch, Serial Advanced Technology Attachment Total Capacity: 60 Terabyte Interface: Serial Advanced Technology Attachment, 6 Gigabit per second Connectivity: 2× 10 Gigabit Ethernet Small Form-factor Pluggable Plus 2× Gigabit Ethernet 1× Peripheral Component Interconnect Express Generation 2 Slot Power Supply: Output: 250 Watt Type: Redundant Power Supply Unit
330 | 2 | 24-Port Gigabit Ethernet Switch | Switch: Ports: 24× Gigabit Ethernet Type: Unmanaged Media Switch Speed: Gigabit per port, simultaneous
340 | 1 | Cable Kit for System Connections | Kit Includes: Local Area Network Cables Multi-Socket Power Extension
350 | 1 | UPS 15 KVA | Uninterruptible Power Supply (UPS): Capacity: 15 Kilovolt-Ampere Autonomy: 15 minutes Transformer: Three-Phase Isolation Transformer, Input and Output
360 | 1 | Workstation – Television – 1 Channel | 4U rack (19") Operating system: 64‑bit professional edition Processor & Memory: CPU: Multi‑core processor, performance class comparable to current Core i7 (or better) RAM: ≥16 GB (expandable) Storage: System drive: SSD, ≥480 GB Data drives: 2× HDD, ≥4 TB each (RAID optional per workflow) Video: I/O: ≥1× SDI input/output (e.g., 3G‑SDI), with low‑latency driver support for the target applications GPU: Dedicated or integrated graphics with ≥4 GB VRAM (sufficient for intended video workflows), support for required video APIs Networking: ≥1× Gigabit Ethernet (2.5G/10G optional as needed by workflow) Software: Compatible with target television production/ingest/playout workflows
370