## Deckblatt
csx_ausfuellbares_preisblatt_2016_12
10039765 - DCIT Container (Data Center)
Leistungsverzeichnis
| Vergabenummer: | 10039765
| Angebotsfrist: | 28.09.2026 12:00 Uhr
| Vergabeart: | Offenes Verfahren
| Vergabeordnung: | VGV
| Ausschreibungs-ID: | CXTRYYRDYYWGQAPE
Unternehmensname und -adresse
Die Vergabe ist nicht in Lose aufgeteilt. Bitte füllen Sie das nächste Arbeitsblatt aus.

## Leistungsverzeichnis
10039765 - DCIT Container (Data Center)
OZ | Typ | Bezeichnung | Beschreibung | Beginn der Ausführung / Lieferdatum | Ende der Ausführung | Menge | Einheit | Einzelpreis in Euro (netto) | Gesamtpreis in Euro (netto) | Technische Id
1.1 | Leistung | Container (see specification) | External dimensions of the container (L × W × H) max. 8000 x 3000 x 3000 mm |  |  | 1 | St |  | 0
1.2 | Leistung | Server Racks | 19" server racks - (see specification) |  |  | 6 | St |  | 0
1.3 | Leistung | Power Distribution Units | At least 2 Power Distribution Units per each server rac (hereinafter referred to as PDUs) - See Specification |  |  | 2 | St |  | 0
1.4 | Leistung | Hot aisle containment solution | Hot aisle containment solution - See Specification |  |  | 1 | St |  | 0
1.5 | Leistung | Uninterruptible Power Supply | 1 unit Uninterruptible Power Supply (hereinafter referred to as UPS) with a capacity of not less than 40 kVA - See Specification |  |  | 1 | St |  | 0
1.6 | Leistung | Air conditioning system (3 cooling units) | Air conditioning system - at least 3 cooling units with the ability to operate in an N+1 configuration - See Specification |  |  | 1 | St |  | 0
1.7 | Leistung | Electrical distribution panel | Electrical distribution panel with the capability to connect two power supply lines (from the external power grid and from a generator) - See Specs |  |  | 1 | St |  | 0
1.8 | Leistung | Fire detection and fire suppression system | Fire detection and fire suppression system - See Specs |  |  | 1 | St |  | 0
1.9 | Leistung | Internal monitoring system (enviroment) | Internal container environment monitoring system - See Specification |  |  | 1 | St |  | 0
1.10 | Leistung | Monitoring system (operating parameters of the engineering infrastructure) | System for monitoring the operating parameters of the containerized DC engineering infrastructure - See Specification |  |  | 1 | St |  | 0
1.11 | Leistung | Lighting and emergency lighting | See Specification |  |  | 1 | St |  | 0
1.12 | Leistung | Access control and management system | (hereinafter referred to as ACMS) - See Specification |  |  | 1 | St |  | 0
1.13 | Leistung | Video surveillance system | See Specification |  |  | 1 | St |  | 0
1.14 | Leistung | Generator | Generator with a capacity of not less than 165 kVA and 72-hour autonomous operation - See Specification |  |  | 1 | St |  | 0
1.15 | Leistung | FCA - Supplier Plant |  |  |  | 1 | psch |  | 0
[5 empty] | Zwischensumme |  |  |  | 0
[5 empty] | zzg. | 19% | Ust. |  | 0
[5 empty] | Endsumme |  |  |  | 0