## Technical Specification _BOQ
Pos. | Specification | Quantity | Unit | Price per unit | Total price | Supplier Remarks In each line, confirmation/statement regarding deviation from specification, brand and model type information where possible
1 | Plugin display cabinet | 16 | Unit |  | 0
1.1 | Refrigerant: R290
1.2 | Minimum To (℃): -3.0
1.3 | Temperature class: 3M1
1.4 | Power supply: 230V-1-50Hz
1.5 | Cooling Capacity: around 0.6 kW
1.6 | Length (m): around 2.5 external
1.7 | Height (m): around 1.2 external
1.8 | Depth (m): around 1.2 external
1.9 | Designation: Cake, Fruits, Salads, Vegetables
1.10 | Cabinet lighting included
1.11 | Minimum energy efficiency label: E or higher (Regulation (EU) 2019/2024)
1.12 | Assembling manual in English language
2 | Semi-plugin multideck | 7 | Unit |  | 0
2.1 | Refrigerant: R290
2.2 | Refrigerant quantity: around 0.3kg
2.3 | To (℃): -4
2.4 | Temperature class: M0
2.5 | Power supply: 230V-1-50Hz
2.6 | Cooling capacity: around 3.3 kW
2.7 | Length (m): around 3.75 external
2.8 | Depth (m): around 0.9 external
2.9 | Cabinet height (m): around 2.0 external
2.10 | Designation: chilled products - dairy, beverages, vegetables, convenience foods etc
2.11 | Shelves: 5
2.12 | Lighting on shelves
3.13 | Minimum energy efficiency label: C or higher (Regulation (EU) 2019/2024)
2.14 | Assembling manual in English language
2.15 | Doors
3 | Gas cooler | 1 | Unit |  | 0
3.1 | Minimum heat rejection capacity: 65kW
3.2 | Refrigerant: R290
3.3 | Fan motor protection: IP54
3.4 | Mounting: Anti-vibration mounts included
3.5 | Assembling manual in English language
4 | Monoblock inlcuding electrical box and cables | 1 | Unit |  | 0
4.1 | Monoblock for MT cold-room (41m3) – wall mounted
4.2 | Refrigerant: R290
4.3 | Temperature tropical (ambient): up-to +45℃
4.4 | Room temperature: around +4℃
4.5 | Cooling capacity: around 3.2 kW
4.6 | Voltage: 400V
4.7 | Room volume: 41m3 (cubic meters)
4.8 | Designation: Meat
4.9 | Standard features: Wall mounting, variable-speed condenser fan, forced defrost, automatic condensate evaporation, electronic thermostat, external alarm connection, crankcase heater, complete electrical protection components.
4.10 | Wall opening – width: around 0.68 m
4.11 | Wall opening – Height: around 1 m
4.12 | Max wall thickness: 0.3 m
4.13 | Unit weight: around 140 kg
4.14 | Assembling manual in English
5 | Assembly materials | 1 | Package |  | 0
5.1 | All materials and substances necessary for assembly, installation and operation of the components mentioned under pos. 1-6 must be supplied.
5.2 | Please add a full list of Materials incl. Single prices for each item to your offer.
6 | Spare parts and consumables for 2 years of operation | 1 | Package |  | 0
6.1 | Spare parts and consumables for 2 years of operation must be supplied.
6.2 | Please add a list of Materials incl. Single prices for each item to your offer.
7 | Total Material price EXW (Pos. 1-6) | Sum |  |  | 0
8 | Transport & Packaging FCA Suppliers premises (Europe) | 1 | Unit
8.1 | Transport and packaging cost, including creation of export documents. Price to be submitted as a lump sum for the complete shipment
8.2 | Optional: You can include an Option for delivery DAP Standard Supermarket Kampala, Uganda in your offer. Please note that Options do not need to be offered. They are not part of the evaluation and should not be included in the final offer price
9 | Total price FCA incl. Transport (Pos. 7+8) | Sum |  |  | 0
11 | Decommissioning, installation and commissioning of hydrocarbon refrigeration system at Standard Supermarket Kampala, Uganda | 1 | Lump sum
Supervision of decommissioning of old R404A, R407A and R134a systems and recovery of the old refrigerant.
Assembly, installation and commissioning of the new R290 refrigeration system incl. all components mentioned under pos. 1-6 and those necessary for a proper installation and operation.
12 | Training of operators and service technicians at Standard Supermarket Kampala, Uganda | 1 | Lump sum
Training of operators and technical servicing team by an international refrigeration expert.
13 | Total price (Pos. 9-12) | Sum |  |  | 0
14 | Please confirm the availability of a technical support hotline to help with questions regarding the operation or troubleshooting of the equipment for minimum the warranty period of 2 years. Any commissioning of services resulting from it shall be carried out by the end user and must not be included with your offer. Non-confirmation of this point might lead to exclusion of the offer.